## Checklist
Landowner/Operator
County |  | Section |  | Township |  | Range
Prepared By |  |  |  | Date
.
I.) | JOB INVESTIGATION |  | II.) | DESIGN AND PLANS CONT.
| Reviewed Thunderbook |  |  | Operation and Maintenance Plans
| A2 Basin Worksheet Completed |  |  | Cost Estimate and Bid Sheet
| Neighbors Affected |  |  | Inspection Plans (Eng Job Class IV & V)
| Photo with Basin Locations & DA's |  |  | Plans Checked
| Wetland Drainage Issues |  |  | Plans Approved with Proper EJAA
Cultural Resources Submitted
Utilities/Existing Tile Lines
| Permits Required |  | III.) | CONSTRUCTION
Reviewed Thunderbook
Cultural Resources Cleared
II.) | DESIGN AND PLANS |  |  | Additional Staking (Odd Sta, End Blocks)
| Reviewed PS 606, 620, 638, & Thunderbook |  |  | Embankment Ends Staked
| Aerial Photo with DA's and Soils |  |  | Offsets with Hubs for Embank & Intakes
| RCN Computations |  |  | Preconstruction Meeting (Include Doc.)
| Soil Loss Data |  |  | MN-ENG-098 from Owner and Contractor
| WASCB V4.10 for each Basin |  |  | Contractor Notification to GSOC Verified
| All Orifices 2" or larger |  |  | Utilities Staking Reviewed
| Soils Data for Underground Outlet design |  |  | Permits Acquired (If Needed)
| Capacity Check for Offsets |  |  | Cooperator Approval Statement Signed
| Profiles to Proper Scale |  |  | Operation and Maintenance Plans Signed
| Field Verify DA's |  |  | Tile Cut Sheet Reviewed
| Field Verify WASCB & Underground Outlet Design |  |  | Underground Outlet Construction Checkout
| Engineering Job Class Determined |  |  | Materials Certification (Photos)
| Utility Notice on Plans |  |  | Trench Under Embank Sloped & Compacted
| Cooperator Approval Statement on Plans |  |  | Intake Elevation, Orifice Dia. Recorded
| Existing Tile Disclaimer on Plans |  |  | Embank Profiles & Cross Sections Recorded
| Benchmark Elevation and Descriptions |  |  | Notes Reduced, As-Builts drafted & Signed
| Materials List |  |  | Fertilizing & Seeding Completed
| Contour Map |  |  | Material Quantities Totaled
| Cut Sheets for Underground Outlet |  |  | Certification Statement Completed
| Construction and Material Specifications |  |  | Certification Statement Signed w/Proper EJAA

## Erosion_Sediment
Include MN-ENG-142 Form found on MN NRCS site:
http://www.mn.nrcs.usda.gov/technical/eng/MN-NEM-pdf/Revised_NEM_PDF/MN-ENG-142_Ero_Sed_control_form.pdf

## Utility Notice
Include MN-ENG-098 Form found on MN NRCS site:
http://www.mn.nrcs.usda.gov/technical/eng/MN-NEM-pdf/Revised_NEM_PDF/MN-ENG-98%20utility%20notice.pdf

## O&M 620
Landowner/Operator
County |  | Section | Township |  | Range
Prepared By |  |  | Date
Inspections and maintenance are required to achieve the intended function, benefits, and life of the practice. The landowner/operator is responsible to establish and implement an inspection and maintenance program. Items to inspect and maintain during the 10-year design life of the practice include, but are not limited to, the following:
1. | Inspect after significant storm events and at least annually to identify repair and maintenance needs.
2. | Keep inlets, trash guards, and structures clean and free of materials that can reduce the flow.
3. | Repair leaks and broken or crushed pipe to insure proper functioning.
4. | Repair any settlement or erosion that occurs around the pipe with soil and reseed as needed. If this problem persists, evaluate the pipe for leakage and erosion of the fill material into or along the pipe.
5. | Keep adequate backfill over the conduit.
6. | Check the outlet pipe and animal guard to ensure proper functioning.
7. | Maintain erosion protectioin at outlets: repair any eroded areas at the outlet.
8. | Promptly repair or replace damaged or inoperable components.
9. | Protect the components from damage by farm equipment and livestock. Avoid damage to riser inlets by farm equipment. Mark risers so they are visible to prevent damage by equipment.
10. | Follow OSHA trench safety requirements during repairs of the underground outlet.
Landowner/Operator |  |  |  | Date
NRCS Representative |  |  |  | Date

## O&M 638
Landowner/Operator
County |  | Section | Township |  | Range
Prepared By |  |  | Date
Inspections and maintenance are required to achieve the intended function, benefits, and life of the practice. The landowner/operator is responsible to establish and implement an inspection and maintenance program. Items to inspect and maintain during the 10-year design life of the practice include, but are not limited to, the following:
1. | Inspect after significant storm events and at least annually to identify repair and maintenance needs.
2. | Promptly repair or replace damaged components as necessary.
3. | Maintain the basin ridge height and outlet elevations.
4. | Remove accumulated sediment in the basin to maintain capacity and grade.
5. | Maintain effective erosion control on the contributing watershed to prevent sediment and the resulting of storage.
6. | Fall tillage operations of the basin ridge should be avoided
7. | Check frequently for burrowing animals. When found, remove the burrowing animals, replace missing embankment materials and reseed.
8. | Each inlet must be kept clean and sediment buildup removed and redistributed so the inlet is in the lowest area. Inlets damaged or cut off by farm machinery must be replaced or repaired immediately.
9. | Clear debris from oriface plate in riser as needed.
10. | Vegetation shall be maintained and trees and brush controlled by chemical or mechanical means. Avoid damaging vegetation with herbicide sprays. Vegetative disturbance should be scheduled to avoid the peak nesting season
11. | Keep machinery away from steep basin slopes. Keep equipment operators informed of potential hazards.
Landowner/Operator |  |  |  | Date
NRCS Representative |  |  |  | Date

## Inspection Plan
Landowner/Operator
County |  |  | Section | Township | Range
Prepared By |  |  |  | Date
A. | GENERAL
The work to be accomplished on this project consists of:
| 1. | Tile & Intake Installation
| 2. | Earthfill for WASCB(s)
| 3. | Seeding and Mulching
A preoconstruction meeting will be held a mimimum of 72 hours prior to construction to review the drawings, specifications, materails, and any other items that need clarification. The landowner/operator, contractor, inspector(s) shall be present. If this project is an Engineering Job Class IV or V, a representative from the Area II engineering staff should be present as well.
The contractor will be reminded that he/she is responsible to notify "Gopher State One Call" for any utilities involved. This is accomplished by contacting "Gopher State One Call" a minimum of 48 hours proir to any excavation. Be sure to clarify if work will be within a road ROW or not.
Initial construction staking will be provided by NRCS. A mimimum of two (2) days notice will be provided prior to construction to allow for scheduling.
B. | ITEMS OF WORK TO BE INSPECTED
| 1. | Tile & Intake Installation
Continuous inspection will be required during tile and intake installation. Document type of equipment used, tile elevations and grade, intake elevations and pipe connections.
| 2. | Earthfill for WASCB(s)
Periodic inspection will be required during earthfill placement and tile trench sloping to ensure compaction requirements. Document construction procedure, type of equipment used, compaction effort, soil moisture, and lift thickness of uncompacted fill.
| 3. | Seeding and Mulching
Periodic inspection will be required during seeding to verify seed mixture and seeding rates.
C. | INSPECTION PERSONNEL
The primary inspector will be responsible for final inspection and the as-built survey & drawings.
Primary Inspector:
Secondary Inspectors:

## Cost Estimate
Landowner/Operator
[7 empty] | Mobilization | L.S | 2000
County | Section |  | Township |  | Range |  | Salvaging and Spreading Topsoil | CU. YD. | 3
[7 empty] | Compacted Earthfill | CU. YD. | 3.5
Prepared By |  |  | Date |  |  |  | Mounding at Tile Outlet | LN. FT. | 2.5
[7 empty] | Trench Sloping and Compacting Under Embankments | EA. | 150
Item |  | Quantity |  | Unit Price |  | Amount
[7 empty] | 4" Dia Corrugated PE Tubing, Perforated with Appurtenances | LN. FT. | 2
[7 empty] | 4" Dia Corrugated PE Tubing, Non-Perforated with Appurtenances | LN. FT. | 2
[7 empty] | 6" Dia Corrugated PE Tubing, Perforated with Appurtenances | LN. FT. | 3
[7 empty] | 6" Dia Corrugated PE Tubing, Non-Perforated with Appurtenances | LN. FT. | 3
[7 empty] | 8" Dia Corrugated PE Tubing, Perforated with Appurtenances | LN. FT. | 3.8
[7 empty] | 8" Dia Corrugated PE Tubing, Non-Perforated with Appurtenances | LN. FT. | 3.8
[7 empty] | 10" Dia Corrugated PE Tubing, Perforated with Appurtenances | LN. FT. | 5.5
[7 empty] | 10" Dia Corrugated PE Tubing, Non-Perforated with Appurtenances | LN. FT. | 5.5
[7 empty] | 12" Dia Corrugated PE Tubing, Perforated with Appurtenances | LN. FT. | 7.5
[7 empty] | 12" Dia Corrugated PE Tubing, Non-Perforated with Appurtenances | LN. FT. | 7.5
[7 empty] | 15" Dia Corrugated PE Tubing, Perforated with Appurtenances | LN. FT. | 9.5
[7 empty] | 15" Dia Corrugated PE Tubing, Non-Perforated with Appurtenances | LN. FT. | 9.5
[7 empty] | 6" Dia Offset Intake Assembly | EA. | 300
[7 empty] | 8" Dia Offset Intake Assembly | EA. | 300
[7 empty] | 10" Dia Offset Intake Assembly | EA. | 400
[7 empty] | 12" Dia Offset Intake Assembly | EA. | 400
[7 empty] | 8" Dia. Corrugated Metal Pipe with Rodent Guard | LN.FT. | 30
[7 empty] | 10" Dia. Corrugated Metal Pipe with Rodent Guard | LN.FT. | 35
[7 empty] | 12" Dia. Corrugated Metal Pipe with Rodent Guard | LN.FT. | 35
[5 empty] | SUBTOTAL | 0 | 15" Dia. Corrugated Metal Pipe with Rodent Guard | LN.FT. | 40
[5 empty] | 10% CONTINGENCY | 0 | 18" Dia. Corrugated Metal Pipe with Rodent Guard | LN.FT. | 45
[5 empty] | TOTAL | 0

## Bid Schedule
Landowner/Operator
County | Section |  | Township |  |  | Range
Item |  | Quantity |  |  | Unit Price |  | Amount
TOTAL
All sales tax paid by the contractor in securing product for this bid shall be included as part of the total bid price.
Bidder's Signature |  |  |  | Date:

## Eng Job Class
Check Engineering Job Class with MN-ENG-013 TAA Form found on MN NRCS site:
http://www.mn.nrcs.usda.gov/technical/eng/MN-NEM-pdf/Revised_NEM_PDF/MN-ENG-013_TAA_Aug11.pdf